## LePhone
Testing Results of MT9P015/A5131E linux driver on Beagleboard-xM/Angstrom 8/11/2011
Priority | Feature | Result | status | Note | Current Date
Hardware compatiblily
1 |  | Lepoard Imaging Camera Adapter with Aptina MT9P015? | n/a | The hardware not available from Lepoard Image for MT9P015 on Beagleboard-xM. | 2011-08-12
1 |  | Aptina Camera Adapter with Aptina MT9P015 Headboard | fair | The overall performance is "fair" for running on this hardware setup. The rest of this document is based on this hardware setup unless spcially notified otherwise. | 2011-08-12
| Software configuration | has debugging feature enabled as a default -->the debugging flag is off by default | failed ->pass | The debugging flags "MT9P031_DEBUG" and the corresponding "sysfs" are on by default. --> this issue is resolved | 2011-08-12
|  | description text in linux kernel menuconfig | Warning ->pass | The description text in "make menuconfig" need to be more intuitive such as "Aptina MT9P015 raw sensor driver(5 MP), instead of "mt9p015" --> this issue is resolved | 2011-08-12
Preview/capture Size with Frame Rate (sensor output)
|  | smaller than 320x240 | Warning ->pass | Resolution can't be scaled down to this size. There is no intention to support this size from source codes of the driver but this size may be needed in mobile devices. --> this issue is resolved | 2011-08-12
|  | 320x240 @29.54 fps/yuyv or uyuv-->13.47 fps-->30fps | passed-->warning-->passed | Preview test is based upon "mplayer";Frame rate test is based on a v4l2 program which repeatly grabs frames only. Note, this frame rate is measured without any external display connected via HDMI cable. It is the sensor output frame rate. | 2011-08-12
|  | 640x480 @29.52 fps/yuyv or uyuv-->13.47 fps-->30fps | passed-->warning-->passed | Preview test is based upon "mplayer";Frame rate test is based on a v4l2 program which repeatly grabs frames only. Note, this frame rate is measured without any external display connected via HDMI cable. It is the sensor output frame rate. | 2011-08-12
|  | 800x600 @ 29.50 fps/yuyv or uyuv-->13.47 fps-->30fps | passed-->warning-->passed | Preview test is based upon "mplayer";Frame rate test is based on a v4l2 program which repeatly grabs frames only. Note, this frame rate is measured without any external display connected via HDMI cable. It is the sensor output frame rate. | 2011-08-12
|  | 1024x768 @ 29.48 fps/yuyv or uyuv-->13.47 fps-->30fps | passed-->warning-->passed | Preview test is based upon "mplayer";Frame rate test is based on a v4l2 program which repeatly grabs frames only. Note, this frame rate is measured without any external display connected via HDMI cable. It is the sensor output frame rate. | 2011-08-12
2 |  | 1280x720 @ 29.45 fps/yuyv or uyuv-->13.47 fps-->30fps | passed-->warning-->passed | Preview test is based upon "mplayer";Frame rate test is based on a v4l2 program which repeatly grabs frames only. Note, this frame rate is measured without any external display connected via HDMI cable. It is the sensor output frame rate. | 2011-08-12
|  | 1920x1080 @ 13.61 fps/yuyv or uyuv-->13fps | Warning ->pass | Preview test is based upon "mplayer";Frame rate test is based on a v4l2 program which repeatly grabs frames only. Note, this frame rate is measured without any external display connected via HDMI cable. It is the sensor output frame rate. Why the frame rate drops sharply at this size while at size 1280x720 the frame rate is still at 29 fps ? -->live with it | 2011-08-12
|  | 2048x1536 @ 13.60 fps/yuyv or uyuv-->13fps | Warning ->pass | Preview test is based upon "mplayer";Frame rate test is based on a v4l2 program which repeatly grabs frames only. Note, this frame rate is measured without any external display connected via HDMI cable. It is the sensor output frame rate. Why the frame rate drops sharply at this size while at size 1280x720 the frame rate is still at 29 fps ? -->live with it | 2011-08-12
2 |  | 2592x1944 @ 13.58 fps/yuyv or uyuv-->13fps | Warning ->pass | Preview test is based upon "mplayer";Frame rate test is based on a v4l2 program which repeatly grabs frames only. Note, this frame rate is measured without any external display connected via HDMI cable. It is the sensor output frame rate. Why the frame rate drops sharply at this size while at size 1280x720 the frame rate is still at 29 fps ? -->live with it | 2011-08-12
Image Quality Tuning
1 | AWB | enabling AWB by default | Warning | the images in both preview and still capturing looks in weired color in different lighting -->This issue may not be easily fixed due to the limitation from TI-OMAP | 2011-07-20
1 | AE | enabling Auto Exposure by default | Warning | the images in both preview and still capturing looks dull and cannot change dynamically. -->This issue may not be easily fixed due to the limitation from TI-OMAP | 2011-07-20
1 | Overall image quality by default settings: brightness+contrast | Dull | failed ->pass | the preview image is dark when in normal indoor lighting condition. It get brighter although the color is yellowish. We may live with it. | 2011-08-12
| WB Setting | Daylight / Cloud / Incandescent / Fluorescent / Shadow | N/A | It's an omap ISP feature | 2011-06-16
| ISO Setting | Auto/50/100/200/400/800/1600/3200 | N/A | It's an omap ISP feature | 2011-06-16
| Exposure Compensation | EV offset of -2 to 2; 13 steps, 1/3 step size | N/A | It's an omap ISP feature | 2011-06-16
| Contrast Settings | 13 steps, 1/3 step size, -2 to 2 | N/A | It's an omap ISP feature | 2011-06-16
| Saturation Settings | 13 steps, 1/3 step size, -2 to 2 | N/A | It's an omap ISP feature | 2011-06-16
| Digital Zoom | x4 zoom for 2MP capture & 720p preview x2 for 5MP capture | N/A | It's an omap ISP feature | 2011-06-16
| Digital Zoom steps | 70 - 128 step and above | N/A | It's an omap ISP feature | 2011-06-16
| AF | Normal AF | N/A | It's an omap ISP feature | 2011-06-16
| JPEG | Output JPEG directly from ISP controlled by sensor driver | N/A | It's an omap ISP feature | 2011-06-16
| Continue Capture (batch capture) | 3 JPEG @ 5M 5fps, 12 JPEG @ 2M, 30fps. Different fps and different number of images | N/A | It's an omap ISP feature | 2011-06-16
Supported V4L2 Commands
| VIDIOC_ENUM_FMT (enumerating pixel format) | V4L2_PIX_FMT_UYVY(UYVY, packed) V4L2_PIX_FMT_YUYV(YUV 4:2:2) V4L2_PIX_FMT_SGRBG10(Bayer 10(GrR/BGb) | passed | Tested by a v4l2 program(capture22 and yavta). The values are actually returned from kernel instead of the sensor driver | 2011-08-12
3 | VIDIOC_ENUM_FRAMESIZES (enumerating framesize) | return -1 | failed ->pass | The command faied with return value of -1. expected: 640x480 1280x72 2048x1536 2592x1944 ……. Tested by v4l2 programs(capture22 and yavta). -->this issue is resolved. | 2011-08-12
| VIDIOC_ENUM_FRAMEINTERVALS (enumerating frameintervals) | the numerator/denominator always returns 1/13 for all frame size which doesn't reflect the real fps values | failed ->pass | The command faied with return value of -1. Also the range of these values are not right due to the hard coding inside driver source codes. Tested by v4l2 programs(yavta). -->this issue is resolved. -->failed: on 8/11/2011 testing-->failed: on 8/12/2011 testing->pass: mentioned as limitations | 2011-08-12
| VIDIOC_ENUM_INPUT (enumerating input) | input 0:camera | passed | Tested by a v4l2 program(yavta) | 2011-08-12
| VIDIOC_QUERYCTRL (list controls) | 0: None 1: B&W 2:Sepia | passed | Tested by a v4l2 program(yavta) mt9p015_v4l2_g_ctrl(), mt9p015_v4l2_queryctrl(), and , mt9p015_v4l2_s_ctrl() shouldn't exist inside driver source codes | 2011-08-12
3 | VIDIOC_G_CTRL (get control) | get the current control values: 1. brightness 2. contrast 3. color effects | passed | Tested by a v4l2 program(yavta) mt9p015_v4l2_g_ctrl(), mt9p015_v4l2_queryctrl(), and , mt9p015_v4l2_s_ctrl() shouldn't exist inside driver source codes | 2011-08-12
| VIDIOC_S_CTRL (set control) | set the current control values: 1. brightness(0-255) 2. contrast(0-255) 3. color effects(0-2) | passed-->failed-->passed | Tested by a v4l2 program(yavta) mt9p015_v4l2_g_ctrl(), mt9p015_v4l2_queryctrl(), and , mt9p015_v4l2_s_ctrl() shouldn't exist inside driver source codes Set "brightness/Contrast/Exposure/Gain" has no impact. | 2011-08-12
| VIDIOC_G_INPUT (get input source) | get the current input: Input 0: camera | passed | Tested by a v4l2 program(yavta) The values are actually returned from kernel instead of the sensor driver | 2011-08-12
| VIDIOC_S_INPUT (set input source) | get the current input: Input 0: camera | passed | Tested by a v4l2 program(yavta) The values are actually returned from kernel instead of the sensor driver | 2011-08-12
| VIDIOC_G_PARM (get fram rate) | frame rate range: 13~30 | failed ->pass | Tested by a v4l2 program(yavta). The value returned doesn't reflect the real frame rate it currently has: e.g., 320x240, actual fps measured is 13.47, not 30 as retrieved. For 2592x1944, measured fp is 12.89 instead of 15. -->resolved on 8/12/2011 test | 2011-08-12
| VIDIOC_S_PARM (set fram rate) | frame rate range: 15 or 30 | failed ->warning-->passed | There is no impact on real frame rate. It should be notified in README file. Tested by a v4l2 program(yavta) -->live with it. | 2011-08-12
| VIDIOC_G_FMT (get pixel format) | YUYV UYVY | passed | Tested by a v4l2 program(yavta) | 2011-08-12
| VIDIOC_S_FMT (get pixel format) | YUYV UYVY | failed ->pass | Tested by a v4l2 program(yavta). It doesn't reject the invalid format settings.-->it is due to linux kernel v4l2 stack | 2011-08-12