## MT9D131
Testing Results of MT9D131 linux driver on Beagleboard-xM/Angstrom
Priority | Feature | Result | status | Note | Current Date | Command used to test
Hardware compatiblily
|  | Lepoard Imaging Camera Adapter with Aptina MT9D131 | n/a | The hardware not available from Lepoard Image for MT9D131 on Beagleboard-xM. | 2011-08-12
|  | Aptina Camera Adapter with Aptina MT9D131 Headboard | Passed | Tested using Aptina Headboard | 2011-08-12
| Software configuration | has no debugging feature enabled as a default | passed | The debug level is 0 by default | 2011-08-12
Preview/capture Size with Frame Rate (sensor output)
|  |  | passed | 80x60 / YUYV | 2011-08-12 | mplayer tv:// -tv driver=v4l2:width=W:height=H:device=/dev/video0:fps=12 -vo fbdev mplayer tv:// -tv driver=v4l2:width=W:height=H:device=/dev/video0:fps=12 -vo jpeg
|  |  | passed | 160x120 / YUYV | 2011-08-12 | mplayer tv:// -tv driver=v4l2:width=W:height=H:device=/dev/video0:fps=12 -vo fbdev mplayer tv:// -tv driver=v4l2:width=W:height=H:device=/dev/video0:fps=12 -vo jpeg
|  |  | passed | 176x144 / YUYV | 2011-08-12 | mplayer tv:// -tv driver=v4l2:width=W:height=H:device=/dev/video0:fps=12 -vo fbdev mplayer tv:// -tv driver=v4l2:width=W:height=H:device=/dev/video0:fps=12 -vo jpeg
|  |  | passed | 320x240 / YUYV | 2011-08-12 | mplayer tv:// -tv driver=v4l2:width=W:height=H:device=/dev/video0:fps=12 -vo fbdev mplayer tv:// -tv driver=v4l2:width=W:height=H:device=/dev/video0:fps=12 -vo jpeg
|  |  | passed | 352x288 / YUYV | 2011-08-12 | mplayer tv:// -tv driver=v4l2:width=W:height=H:device=/dev/video0:fps=12 -vo fbdev mplayer tv:// -tv driver=v4l2:width=W:height=H:device=/dev/video0:fps=12 -vo jpeg
|  |  | passed | 400x300 / YUV | 2011-08-12 | mplayer tv:// -tv driver=v4l2:width=W:height=H:device=/dev/video0:fps=12 -vo fbdev mplayer tv:// -tv driver=v4l2:width=W:height=H:device=/dev/video0:fps=12 -vo jpeg
|  |  | passed | 640x480 / YUYV | 2011-08-12 | mplayer tv:// -tv driver=v4l2:width=W:height=H:device=/dev/video0:fps=12 -vo fbdev mplayer tv:// -tv driver=v4l2:width=W:height=H:device=/dev/video0:fps=712-vo jpeg
|  |  | passed | 800x600 / YUYV | 2011-08-12 | mplayer tv:// -tv driver=v4l2:width=W:height=H:device=/dev/video0:fps=12 -vo fbdev mplayer tv:// -tv driver=v4l2:width=W:height=H:device=/dev/video0:fps=12 -vo jpeg
|  |  | passed | 1280x720 / YUYV | 2011-08-12 | mplayer tv:// -tv driver=v4l2:width=W:height=H:device=/dev/video0:fps=12 -vo fbdev mplayer tv:// -tv driver=v4l2:width=W:height=H:device=/dev/video0:fps=12 -vo jpeg
|  |  | passed | 1280x960 / YUYV | 2011-08-12 | mplayer tv:// -tv driver=v4l2:width=W:height=H:device=/dev/video0:fps=12 -vo jpeg
|  |  | passed | 1280x1024 / YUYV | 2011-08-12 | mplayer tv:// -tv driver=v4l2:width=W:height=H:device=/dev/video0:fps=12 -vo jpeg
|  |  | passed | 1600x1200 / YUYV | 2011-08-12 | mplayer tv:// -tv driver=v4l2:width=W:height=H:device=/dev/video0:fps=12 -vo jpeg
Image Quality Tuning
| AWB | enabling AWB by default | passed | AWB on by default | 2011-08-12 | passed
| AE | enabling Auto Exposure by default | passed | AE on by default | 2011-08-12 | passed
| WB Setting | Daylight / Cloud / Incandescent / Fluorescent / Shadow | N/A | Driver file does not support this setting
| ISO Setting | Auto/50/100/200/400/800/1600/3200 | N/A | Driver file does not support this setting
| Exposure Compensation | EV offset of -2 to 2; 13 steps, 1/3 step size | N/A | Driver file does not support this setting
| Contrast Settings | 13 steps, 1/3 step size, -2 to 2 | N/A | Driver file does not support this setting
| Saturation Settings | 13 steps, 1/3 step size, -2 to 2 | N/A | Driver file does not support this setting
| Digital Zoom | x4 zoom for 2MP capture & 720p preview x2 for 5MP capture | N/A | Driver file does not support this setting
| Digital Zoom steps | 70 - 128 step and above | N/A | Driver file does not support this setting
| AF | Normal AF | N/A | Driver file does not support this setting
| JPEG | Output JPEG directly from ISP controlled by sensor driver | N/A | Driver file does not support this setting
| Continue Capture (batch capture) | 3 JPEG @ 5M 5fps, 12 JPEG @ 2M, 30fps. Different fps and different number of images | N/A | Driver file does not support this setting
Supported V4L2 Commands
| VIDIOC_ENUM_FMT (enumerating pixel format) | The below output is printed by the yavta program Available formats: Format 0: YUYV (56595559) Type: Video capture (1) Name: standard YUV 4:2:2 Frame size: 80x60 (24/2, 24/2, 24/2, 24/2, 24/2, 24/2, 24/2, 24/2, 24/2, 8/2, 8/2, 8/2) Frame size: 160x120 (24/2, 24/2, 24/2, 24/2, 24/2, 24/2, 24/2, 24/2, 24/2, 8/2, 8/2, 8/2) Frame size: 176x144 (24/2, 24/2, 24/2, 24/2, 24/2, 24/2, 24/2, 24/2, 24/2, 8/2, 8/2, 8/2) Frame size: 320x240 (24/2, 24/2, 24/2, 24/2, 24/2, 24/2, 24/2, 24/2, 24/2, 8/2, 8/2, 8/2) Frame size: 352x288 (24/2, 24/2, 24/2, 24/2, 24/2, 24/2, 24/2, 24/2, 24/2, 8/2, 8/2, 8/2) Frame size: 400x300 (24/2, 24/2, 24/2, 24/2, 24/2, 24/2, 24/2, 24/2, 24/2, 8/2, 8/2, 8/2) Frame size: 640x480 (24/2, 24/2, 24/2, 24/2, 24/2, 24/2, 24/2, 24/2, 24/2, 8/2, 8/2, 8/2) Frame size: 800x600 (24/2, 24/2, 24/2, 24/2, 24/2, 24/2, 24/2, 24/2, 24/2, 8/2, 8/2, 8/2) Frame size: 1280x720 (8/2, 8/2, 8/2, 8/2, 8/2, 8/2, 8/2, 8/2, 8/2) Frame size: 1280x960 (8/2, 8/2, 8/2, 8/2, 8/2, 8/2, 8/2, 8/2, 8/2) Frame size: 1280x1024 (8/2, 8/2, 8/2, 8/2, 8/2, 8/2, 8/2, 8/2, 8/2) Frame size: 1600x1200 (8/2, 8/2, 8/2, 8/2, 8/2, 8/2, 8/2, 8/2, 8/2) Format 1: UYVY (59565955) Type: Video capture (1) Name: standard UYVY 4:2:2 Frame size: 80x60 (24/2, 24/2, 24/2, 24/2, 24/2, 24/2, 24/2, 24/2, 24/2, 8/2, 8/2, 8/2) Frame size: 160x120 (24/2, 24/2, 24/2, 24/2, 24/2, 24/2, 24/2, 24/2, 24/2, 8/2, 8/2, 8/2) Frame size: 176x144 (24/2, 24/2, 24/2, 24/2, 24/2, 24/2, 24/2, 24/2, 24/2, 8/2, 8/2, 8/2) Frame size: 320x240 (24/2, 24/2, 24/2, 24/2, 24/2, 24/2, 24/2, 24/2, 24/2, 8/2, 8/2, 8/2) Frame size: 352x288 (24/2, 24/2, 24/2, 24/2, 24/2, 24/2, 24/2, 24/2, 24/2, 8/2, 8/2, 8/2) Frame size: 400x300 (24/2, 24/2, 24/2, 24/2, 24/2, 24/2, 24/2, 24/2, 24/2, 8/2, 8/2, 8/2) Frame size: 640x480 (24/2, 24/2, 24/2, 24/2, 24/2, 24/2, 24/2, 24/2, 24/2, 8/2, 8/2, 8/2) Frame size: 800x600 (24/2, 24/2, 24/2, 24/2, 24/2, 24/2, 24/2, 24/2, 24/2, 8/2, 8/2, 8/2) Frame size: 1280x720 (8/2, 8/2, 8/2, 8/2, 8/2, 8/2, 8/2, 8/2, 8/2) Frame size: 1280x960 (8/2, 8/2, 8/2, 8/2, 8/2, 8/2, 8/2, 8/2, 8/2) Frame size: 1280x1024 (8/2, 8/2, 8/2, 8/2, 8/2, 8/2, 8/2, 8/2, 8/2) Frame size: 1600x1200 (8/2, 8/2, 8/2, 8/2, 8/2, 8/2, 8/2, 8/2, 8/2) Video format: YUYV (56595559) 800x600 | failed -> pass | fps value should be displayed only once for each frame size. Display 24/2 or 8/2 only once for each frame size. Charles re-arranged output of yavta to print it once. | 2011-08-12 | ./yavta –enum-formats /dev/video0
| VIDIOC_ENUM_FRAMESIZES (enumerating framesize) | The below output is printed by the yavta program Available formats: Format 0: YUYV (56595559) Type: Video capture (1) Name: standard YUV 4:2:2 Frame size: 80x60 (24/2, 24/2, 24/2, 24/2, 24/2, 24/2, 24/2, 24/2, 24/2, 8/2, 8/2, 8/2) Frame size: 160x120 (24/2, 24/2, 24/2, 24/2, 24/2, 24/2, 24/2, 24/2, 24/2, 8/2, 8/2, 8/2) Frame size: 176x144 (24/2, 24/2, 24/2, 24/2, 24/2, 24/2, 24/2, 24/2, 24/2, 8/2, 8/2, 8/2) Frame size: 320x240 (24/2, 24/2, 24/2, 24/2, 24/2, 24/2, 24/2, 24/2, 24/2, 8/2, 8/2, 8/2) Frame size: 352x288 (24/2, 24/2, 24/2, 24/2, 24/2, 24/2, 24/2, 24/2, 24/2, 8/2, 8/2, 8/2) Frame size: 400x300 (24/2, 24/2, 24/2, 24/2, 24/2, 24/2, 24/2, 24/2, 24/2, 8/2, 8/2, 8/2) Frame size: 640x480 (24/2, 24/2, 24/2, 24/2, 24/2, 24/2, 24/2, 24/2, 24/2, 8/2, 8/2, 8/2) Frame size: 800x600 (24/2, 24/2, 24/2, 24/2, 24/2, 24/2, 24/2, 24/2, 24/2, 8/2, 8/2, 8/2) Frame size: 1280x720 (8/2, 8/2, 8/2, 8/2, 8/2, 8/2, 8/2, 8/2, 8/2) Frame size: 1280x960 (8/2, 8/2, 8/2, 8/2, 8/2, 8/2, 8/2, 8/2, 8/2) Frame size: 1280x1024 (8/2, 8/2, 8/2, 8/2, 8/2, 8/2, 8/2, 8/2, 8/2) Frame size: 1600x1200 (8/2, 8/2, 8/2, 8/2, 8/2, 8/2, 8/2, 8/2, 8/2) Format 1: UYVY (59565955) Type: Video capture (1) Name: standard UYVY 4:2:2 Frame size: 80x60 (24/2, 24/2, 24/2, 24/2, 24/2, 24/2, 24/2, 24/2, 24/2, 8/2, 8/2, 8/2) Frame size: 160x120 (24/2, 24/2, 24/2, 24/2, 24/2, 24/2, 24/2, 24/2, 24/2, 8/2, 8/2, 8/2) Frame size: 176x144 (24/2, 24/2, 24/2, 24/2, 24/2, 24/2, 24/2, 24/2, 24/2, 8/2, 8/2, 8/2) Frame size: 320x240 (24/2, 24/2, 24/2, 24/2, 24/2, 24/2, 24/2, 24/2, 24/2, 8/2, 8/2, 8/2) Frame size: 352x288 (24/2, 24/2, 24/2, 24/2, 24/2, 24/2, 24/2, 24/2, 24/2, 8/2, 8/2, 8/2) Frame size: 400x300 (24/2, 24/2, 24/2, 24/2, 24/2, 24/2, 24/2, 24/2, 24/2, 8/2, 8/2, 8/2) Frame size: 640x480 (24/2, 24/2, 24/2, 24/2, 24/2, 24/2, 24/2, 24/2, 24/2, 8/2, 8/2, 8/2) Frame size: 800x600 (24/2, 24/2, 24/2, 24/2, 24/2, 24/2, 24/2, 24/2, 24/2, 8/2, 8/2, 8/2) Frame size: 1280x720 (8/2, 8/2, 8/2, 8/2, 8/2, 8/2, 8/2, 8/2, 8/2) Frame size: 1280x960 (8/2, 8/2, 8/2, 8/2, 8/2, 8/2, 8/2, 8/2, 8/2) Frame size: 1280x1024 (8/2, 8/2, 8/2, 8/2, 8/2, 8/2, 8/2, 8/2, 8/2) Frame size: 1600x1200 (8/2, 8/2, 8/2, 8/2, 8/2, 8/2, 8/2, 8/2, 8/2) Video format: YUYV (56595559) 800x600 | passed |  | 2011-08-12 | ./yavta --enum-framesizes /dev/video0
| VIDIOC_ENUM_FRAMEINTERVALS (enumerating frameintervals) | The below output is printed by the yavta program Available formats: Format 0: YUYV (56595559) Type: Video capture (1) Name: standard YUV 4:2:2 Frame size: 80x60 (24/2, 24/2, 24/2, 24/2, 24/2, 24/2, 24/2, 24/2, 24/2, 8/2, 8/2, 8/2) Frame size: 160x120 (24/2, 24/2, 24/2, 24/2, 24/2, 24/2, 24/2, 24/2, 24/2, 8/2, 8/2, 8/2) Frame size: 176x144 (24/2, 24/2, 24/2, 24/2, 24/2, 24/2, 24/2, 24/2, 24/2, 8/2, 8/2, 8/2) Frame size: 320x240 (24/2, 24/2, 24/2, 24/2, 24/2, 24/2, 24/2, 24/2, 24/2, 8/2, 8/2, 8/2) Frame size: 352x288 (24/2, 24/2, 24/2, 24/2, 24/2, 24/2, 24/2, 24/2, 24/2, 8/2, 8/2, 8/2) Frame size: 400x300 (24/2, 24/2, 24/2, 24/2, 24/2, 24/2, 24/2, 24/2, 24/2, 8/2, 8/2, 8/2) Frame size: 640x480 (24/2, 24/2, 24/2, 24/2, 24/2, 24/2, 24/2, 24/2, 24/2, 8/2, 8/2, 8/2) Frame size: 800x600 (24/2, 24/2, 24/2, 24/2, 24/2, 24/2, 24/2, 24/2, 24/2, 8/2, 8/2, 8/2) Frame size: 1280x720 (8/2, 8/2, 8/2, 8/2, 8/2, 8/2, 8/2, 8/2, 8/2) Frame size: 1280x960 (8/2, 8/2, 8/2, 8/2, 8/2, 8/2, 8/2, 8/2, 8/2) Frame size: 1280x1024 (8/2, 8/2, 8/2, 8/2, 8/2, 8/2, 8/2, 8/2, 8/2) Frame size: 1600x1200 (8/2, 8/2, 8/2, 8/2, 8/2, 8/2, 8/2, 8/2, 8/2) Format 1: UYVY (59565955) Type: Video capture (1) Name: standard UYVY 4:2:2 Frame size: 80x60 (24/2, 24/2, 24/2, 24/2, 24/2, 24/2, 24/2, 24/2, 24/2, 8/2, 8/2, 8/2) Frame size: 160x120 (24/2, 24/2, 24/2, 24/2, 24/2, 24/2, 24/2, 24/2, 24/2, 8/2, 8/2, 8/2) Frame size: 176x144 (24/2, 24/2, 24/2, 24/2, 24/2, 24/2, 24/2, 24/2, 24/2, 8/2, 8/2, 8/2) Frame size: 320x240 (24/2, 24/2, 24/2, 24/2, 24/2, 24/2, 24/2, 24/2, 24/2, 8/2, 8/2, 8/2) Frame size: 352x288 (24/2, 24/2, 24/2, 24/2, 24/2, 24/2, 24/2, 24/2, 24/2, 8/2, 8/2, 8/2) Frame size: 400x300 (24/2, 24/2, 24/2, 24/2, 24/2, 24/2, 24/2, 24/2, 24/2, 8/2, 8/2, 8/2) Frame size: 640x480 (24/2, 24/2, 24/2, 24/2, 24/2, 24/2, 24/2, 24/2, 24/2, 8/2, 8/2, 8/2) Frame size: 800x600 (24/2, 24/2, 24/2, 24/2, 24/2, 24/2, 24/2, 24/2, 24/2, 8/2, 8/2, 8/2) Frame size: 1280x720 (8/2, 8/2, 8/2, 8/2, 8/2, 8/2, 8/2, 8/2, 8/2) Frame size: 1280x960 (8/2, 8/2, 8/2, 8/2, 8/2, 8/2, 8/2, 8/2, 8/2) Frame size: 1280x1024 (8/2, 8/2, 8/2, 8/2, 8/2, 8/2, 8/2, 8/2, 8/2) Frame size: 1600x1200 (8/2, 8/2, 8/2, 8/2, 8/2, 8/2, 8/2, 8/2, 8/2) Video format: YUYV (56595559) 800x600 | failed -> pass | fps value should be displayed only once for each frame size. Display 24/2 or 8/2 only once for each frame size. Charles re-arranged output of yavta to print it once. | 2011-08-12 | ./yavta –enum-frameints /dev/video0
| VIDIOC_ENUM_INPUT (enumerating input) | Available inputs: Input 0:camera Video format: YUYV (56595559) 800x600 | passed |  | 2011-08-12 | ./yavta --enum-inputs /dev/video0
| VIDIOC_QUERYCTRL (list controls) | Device /dev/video0 opened: omap3/mt9d131// (). No control found. Video format: YUYV (56595559) 800x600 | passed | No control found. | 2011-08-12 | ./yavta -l /dev/video0
| VIDIOC_G_CTRL (get control) |  | n/a | No control found. | 2011-08-12
| VIDIOC_S_CTRL (set control) |  | n/a | No control found. | 2011-08-12
| VIDIOC_G_INPUT (get input source) | Device /dev/video0 opened: omap3/mt9d131// (). Input 0 selected Video format: YUYV (56595559) 800x600 | passed |  | 2011-08-12 | ./yavta --get-input /dev/video0
| VIDIOC_S_INPUT (set input source) | Device /dev/video0 opened: omap3/mt9d131// (). Input 0 selected Video format: YUYV (56595559) 800x600 | passed |  | 2011-08-12 | ./yavta -i camera /dev/video0
| VIDIOC_G_PARM (get fram rate) | Device /dev/video0 opened: omap3/mt9d131// (). Video format: YUYV (56595559) 800x600 Current frame rate: 24/2 | passed |  | 2011-08-12 | ./yavta --get-time-per-frame /dev/video0
| VIDIOC_S_PARM (set fram rate) |  | n/a | set parm ioctl not supported for this version of driver | 2011-08-12
| VIDIOC_G_FMT (get pixel format) | Device /dev/video0 opened: omap3/mt9d131// (). Video format: YUYV (56595559) 800x600 | passed |  | 2011-08-12 | ./yavta --get-format /dev/video0
| VIDIOC_S_FMT (set pixel format) | Device /dev/video0 opened: omap3/mt9d131// (). Video format set: width: 640 height: 480 buffer size: 614400 Video format: UYVY (59565955) 640x480 | passed |  | 2011-08-12 | ./yavta -f “format” /dev/video0 1) format = YUYV 2) format = UYVY